## BDST
Id | Designator | Footprint | Quantity | Designation | Supplier and ref | Column1
1 | U1 | Arduino_Pro_Micro | 1 | Arduino Pro Micro
2 | J2 | TerminalBlock_bornier-2_P5.08mm | 1 | Power Alt
3 | C1 | C_Disc_D4.3mm_W1.9mm_P5.00mm | 1 | 0.33uF
4 | M1 | PinHeader_1x04_P2.54mm_Vertical | 1 | Stepper Motor
5 | SW2 | PinHeader_1x02_P2.54mm_Vertical | 1 | ON/OFF
6 | JP3,JP2 | PinHeader_1x02_P2.54mm_Vertical | 2 | TMC2209
7 | SW3 | PinHeader_1x02_P2.54mm_Vertical | 1 | ST/RWD
8 | R2,R1 | R_Axial_DIN0204_L3.6mm_D1.6mm_P7.62mm_Horizontal | 2 | 10k
9 | U3 | Pololu_Breakout-16_15.2x20.3mm | 1 | A4988
10 | U2 | TO-220-3_Horizontal_TabDown | 1 | L7805
11 | C3 | CP_Radial_D8.0mm_P3.80mm | 1 | 100uF
12 | J1 | BarrelJack_Horizontal | 1 | Power (+12V)
13 | JP1 | PinHeader_1x02_P2.54mm_Vertical | 1 | A4988
14 | SW1 | SW_DIP_SPSTx03_Slide_9.78x9.8mm_W7.62mm_P2.54mm | 1 | Step Res
15 | C2 | C_Disc_D4.3mm_W1.9mm_P5.00mm | 1 | 0.1uF